## D90_India_VRList
VR-Test-Report
AVN_Version |  | SWI10-28612-1500R10
VIP_Version |  | 11.5.00.10
VRAPP_Version |  | 1.3.1
Speech_Version |  | RL_SAIC_Overseas_Dialog_200825
VRList_Version |  | iG1-2020/9/15
Domain | function | command utterance | utterance | man | women | comments
Tuner | 播放电台 | play radio | play radio | pass | pass
| 播放AM | AM/tune to AM/play AM/AM radio | switch on AM/play AM | pass | pass
| 播放FM | FM/tune to FM/play FM/FM radio | play FM radio/play FM | pass | pass
| 播放XX频率 | play radio/play frequency XX FM/AM | play 93.5 radio FM/tuning 873 AM/Change radio channel to FM 94.8 | pass | pass
|  | tune to frequency/tune to XX FM/AM | play 93.5 radio FM/tuning 873 AM/Change radio channel to FM 94.8 | pass | pass
|  | Set frequency to XX FM/AM | play 93.5 radio FM/tuning 873 AM/Change radio channel to FM 94.8 | fail | fail | Bug-29787 [SOIMT][VR]Change radio channel to FM 94.8 无法识别 | 1
| 播放收藏电台 | play favorite radio station | play favorite radio station | pass | pass
| 收藏电台 | save this station as favourite | save this station as favourite | pass | pass
| 取消收藏电台 | remove this station | remove this station from faviorite | pass | pass
| 暂停收音机 | pause radio | pause radio | pass | pass
| 下一个电台 | Next station | Next station | pass | pass
| 上一个电台 | previous station | previous station | pass | pass
System | 调亮屏幕 | screen brighter | screen brighter | pass | pass
| 屏幕最亮 | Make screen the brightest top brightness maximum level of brightness | Make screen the brightest | pass | pass
| 屏幕最亮 | Make screen the brightest top brightness maximum level of brightness | maximum level of brightness | pass | pass
| 屏幕最亮 | Make screen the brightest top brightness maximum level of brightness | top brightness | pass | pass
| 调暗屏幕 | lower brightness Screen darker | lower brightness Screen darker | pass | pass
| 屏幕最暗 | Make screen the darkest | Make screen the darkest | pass | pass
| 调大音量 | increase the volume Volume up | increase the volume Volume up | pass | pass
| 调小音量 | Volume down | Volume down | pass | pass
| 音量最大 | Volume maximum | Volume maximum | pass | pass
| 音量最小 | Volume minimum | Volume minimum | pass | pass
| 静音 | Mute | Mute | pass | pass
| 取消静音 | Unmute | Unmute | pass | pass
| 翻页命令 | first page | first page | pass | pass
|  | last page | last page | pass | pass
|  | previous page | previous page | pass | pass
|  | next page | next page | pass | pass
|  | go to page 2 | go to page 2 | pass | pass
| 暂停 | Pause | Pause | pass | pass
| 恢复播放 | Resume | Resume | pass | pass
| 确认 | Yes | Yes | pass | pass
| 取消 | Cancel | Cancel | pass | pass
| 取消 | Exit | Exit | pass | pass
| 取消 | Quit | Quit | pass | pass
| 上一个 | PREVIOUS | PREVIOUS | pass | pass
| 下一个 | NEXT | NEXT | pass | pass
Vehicle | 打开天窗 | Open the sunroof | Open the sunroof | pass | pass
|  | I want to see the sky | I want to see the sky | pass | pass
| 关闭天窗 | Close the sunroof | Close the sunroof | pass | pass
| 打开（主驾）车窗 | Open the window on drive side | Open the window on drive side | pass | pass
| 关闭（主驾）车窗 | Close the driver's window Close the window on the drive side | Close the driver's window Close the window on the drive side | pass | pass
| 打开空调 | AC on please auto AC on | AC on please auto AC on | pass | pass
| 关闭空调 | AC off please auto AC off | AC off please auto AC off | pass | pass
| 温度升高 | temperature up | temperature up | fail | pass
| 温度降低 | cool down temperature down | cool down temperature down | pass | pass
| 最高温度 | maximum heat please Highest temperature | maximum heat please Highest temperature | pass | pass
| 最低温度 | minimum heat please Lowest temperature | minimum heat please Lowest temperature | fail | pass | Bug-29788 [SOIMT][VR]Lowest temperature 男声不识别 | 2
| 温度调高N度 | Raise temperature by 2 degrees | Raise temperature by 2 degrees | pass | pass
| 温度调低N度 | Lower temperature by 2 degrees | Lower temperature by 2 degrees | pass | pass
| 设置空调温度 | Set temperature to 25 degrees | Set temperature to 25 degrees | pass | pass
| 调高风量 | increase fan speed | increase fan speed | pass | pass
| 调低风量 | decrease fan speed | decrease fan speed | pass | pass
| 风量最大 | Highest fan speed | Highest fan speed | pass | pass
| 风量最小 | Lowest fan speed | Lowest fan speed | pass | pass
Global | 打开设置 | take me to settings Open setting | take me to settings Open setting | pass | pass
| 帮助 | Help | Help | pass | pass
Media | Make music pause | Pause music | Music pause Pause music | pass | pass
| Resume paused music | Resume music | Resume music | pass | pass
| Play next song | Next song | next soundtrack Next song | pass | pass
| Play previous song | Previous song | play previous soundtrack Previous song | pass | pass
| Save music to favorite list | save this song to favorite | save this song to favorite | pass | pass
| Remove music from favorite list | Remove this song from favorite | Remove this song from favorite | pass | pass
| Set play mode loop all | Loop all | Loop all | pass | pass
| Set play mode loop all | Loop all | Repeat all | pass | pass
| Set play mode single loop | single loop | single loop | pass | pass
| Set play mode single loop | single loop | repeat song | pass | pass
| Set play mode shuffle | shuffle | shuffle | pass | pass
| Play favorite | play favorite song | play my favorite soundtrack play favorite song | pass | pass
| Play <song > | Play song ‘We Dance’ | Example: play Tere Hoke Rahengay | pass | pass
| Play <artist > | Play artist ‘Pavement’ | Example: play arijit singh | pass | pass
| Play <song > by <artist> | Play song ‘We Dance’ by artist ‘Pavement’ | Example: play Tere Hoke Rahengay by arijit singh | pass | pass
Navi | Navi | Zoom in the map | Zoom in the map | pass | pass
| 缩小地图 | Zoom out the map | Zoom out the map | pass | pass
| 启动导航 | Switch to navigation | Switch to navigation | pass | pass
| 导航到POI地点 | find gas station/petrol pump | find gas station/petrol pump | pass | pass
|  | find hospital | find hospital | pass | pass
|  | find restaurant | find restaurant | pass | pass
|  | find poi | Example: Go to India Gate / find fuel station, petrol pump, gas station | pass | pass
| 设置家庭地址 | set home address | set home address | pass | pass
| 设置公司地址 | set Office address | set Office address | pass | pass
| 沿途搜 | find restaurant along the route | Go to a hospital on the way | pass | pass
| 回家 | go home | go home | pass | pass
| 回公司 | go to office | go to office | pass | pass
| 地图最大 | Zoom in the map to maximun | Zoom in the map to maximun | pass | pass
| 返回到原始尺寸 | Reset map zoom level | Reset map zoom level | fail | fail | Bug-29789 [SOIMT][VR]Reset map zoom level 地图比例尺未重置 | 4
| 当前位置 | where am I | where am I | pass | pass
| 停止导航 | cancel route | cancel route | pass | pass
| 打开地图 | Open map | show GPS | pass | pass
|  |  | Open map | pass | pass
| 打开最快路线 | Switch to fastest route | Switch to fastest route | pass | pass
| 打开最短路线 | Switch to shortest route | Switch to shortest route | pass | pass
| 打开经济模式 | Switch to economical route | Switch to economical route | pass | pass
| call by name or number | 1.Example: dial (XXX)XXX-XX 2.Example: make a call to Neha | 1.Example: dial (XXX)XXX-XX 2.Example: make a call to Neha | pass | pass
| call by name | 1.Example: call Ali 2.Example: call Ayesha | 1.Example: call Ali 2.Example: call Ayesha | pass | pass
| call back | call back | call back | pass | pass
| recall | redial | redial | pass | pass
| call by number | 1.Example: dial by number (XXX)XXX-XX 2.Example: call a number (XXX)XXX-XX | 1.Example: dial by number (XXX)XXX-XX 2.Example: call a number (XXX)XXX-XX | pass | pass
Gaana | play gaana | play gaana | play gaana | pass | pass
|  | play online music | play online music | pass | pass
|  | switch to gaana | switch to gaana | pass | pass
|  | switch to online music | switch to online music | fail | fail | Bug-29790 [SOIMT][VR]switch to online music 开始播放usb音乐，未跳转到gaana | 5
|  | turn on gaana | turn on gaana | pass | pass
|  | turn on online music | turn on online music | fail | fail | Bug-29791 [SOIMT][VR]turn on online music，识别到语音但是未跳转到gaana | 6

## NonWakeUp
Domain | function | utterance | man | women | comments
Media | previous song | previous song | pass | pass
| next song | next song | pass | pass
| play music | play music | pass | pass
| play radio | play radio | pass | pass
| stop music | stop music | fail | fail | Bug-29794 [SOIMT][VR]免唤醒状态下，start the navigation 语音识别后，未打开地图 | 7
| pause music | pause music | pass | pass
| volume up | volume up | pass | pass
| volume down | volume down | pass | pass
Navi | zoom in map | zoom in map | fail | fail | Bug-29793 [SOIMT][VR]免唤醒模式下，zoom in map ( zoom out map )无法识别，语音无反应 | 8
| zoom out map | zoom out map | fail | fail | Bug-29793 [SOIMT][VR]免唤醒模式下，zoom in map ( zoom out map )无法识别，语音无反应 | 9
| start the navigation | start the navigation | fail | pass | Bug-29792 [SOIMT][VR] 免唤醒状态下，播放stop music 音频，usb音乐暂停后又继续播放 | 10
| stop the navigation | stop the navigation | fail
Vehicle | turn off AC | turn off AC | pass | pass
| turn on AC | turn on AC | pass | pass
Phone | make a call | make a call | pass | pass